## Collected Data
Constants
g (acc due to gravity) | 9.8 | m/s^2
|  | weight (g) |  |  |  |  | weight (kg) |  |  |  | elbow torque (Nm) |  |  |  | elbow torque from gravity (Nm) |  | elbow torque from static friction (Nm)
|  | claw 90 deg (in) |  | claw 0 deg (out) |  |  | claw 90 deg (in) |  | claw 0 deg (out) |  | claw 90 deg (in) |  | claw 0 deg (out)
Measurement | extension (in) | min | max | min | max | extension (m) | min | max | min | max | min | max | min | max | claw in | claw out | claw in | claw out
fully retracted | 14 | 370 | 440 | 381 | 445 | 0.3556 | 0.37 | 0.44 | 0.381 | 0.445 | 1.2894 | 1.5333 | 1.3277 | 1.5508 | 1.4114 | 1.4393 | 0.12197 | 0.11152
fully extended | 36 | 330 | 340 | 360 | 385 | 0.9144 | 0.33 | 0.34 | 0.36 | 0.385 | 2.9572 | 3.0468 | 3.226 | 3.45 | 3.002 | 3.338 | 0.044806 | 0.11201
[14 empty] | ratio of ext | 3.6293 | 3.7009
[15 empty] | 3.6293 | 3.7009

## Calcs
segment | mass (kg) | com (% length) | length (in) | offest (in) | com (in) | com (m)
1 | 0.082279 | 10% | 12 | 0 | 1.2 | 0.03048
2 | 0.06892 | 24.8% | 12 | 1 | 3.2234 | 0.081874
3 | 0.45718 | 90% | 12 | 1 | 11.7 | 0.29718
combined | 0.60838 | 66.57% |  | 14 | 9.3197 | 0.23672
A | 0.21619
B | 0.2326
C | 0.056037
Elbow Torque (Nm)
rx (in) | rx (m) | com (m) | measured | calculated | SE | Jt (moment) | Kg (@ 0deg) Volts | Kg/Nom 12 V | Current (A) | Ka (V) | Kv (V) | Ka/Nom 12V | Kv/Nom 12V
0 | 0 | 0.23672 | 1.4114 | 1.4114 | 1.5855e-10 | 0.034092 | 0.57788 | 0.048157 | 0.44304 | 0.058968 | 0.7541 | 0.004914 | 0.062841 | 0.11591
1 | 0.0254 | 0.24917 |  | 1.4856 |  | 0.037771 | 0.64025 | 0.053354 | 0.49086 | 0.065332 | 0.7541 | 0.0054443 | 0.062841
2 | 0.0508 | 0.26155 |  | 1.5594 |  | 0.04162 | 0.70549 | 0.058791 | 0.54088 | 0.071989 | 0.7541 | 0.0059991 | 0.062841
3 | 0.0762 | 0.27389 |  | 1.633 |  | 0.045638 | 0.77361 | 0.064467 | 0.5931 | 0.07894 | 0.7541 | 0.0065783 | 0.062841
4 | 0.1016 | 0.28618 |  | 1.7063 |  | 0.049827 | 0.84461 | 0.070384 | 0.64753 | 0.086184 | 0.7541 | 0.007182 | 0.062841
5 | 0.127 | 0.29844 |  | 1.7793 |  | 0.054185 | 0.91848 | 0.07654 | 0.70417 | 0.093722 | 0.7541 | 0.0078102 | 0.062841
6 | 0.1524 | 0.31065 |  | 1.8522 |  | 0.058712 | 0.99523 | 0.082936 | 0.76301 | 0.10155 | 0.7541 | 0.0084628 | 0.062841
7 | 0.1778 | 0.32284 |  | 1.9248 |  | 0.06341 | 1.0749 | 0.089571 | 0.82405 | 0.10968 | 0.7541 | 0.0091399 | 0.062841
8 | 0.2032 | 0.335 |  | 1.9973 |  | 0.068277 | 1.1574 | 0.096446 | 0.88731 | 0.1181 | 0.7541 | 0.0098415 | 0.062841
9 | 0.2286 | 0.34714 |  | 2.0697 |  | 0.073314 | 1.2427 | 0.10356 | 0.95276 | 0.12681 | 0.7541 | 0.010567 | 0.062841
10 | 0.254 | 0.35926 |  | 2.1419 |  | 0.07852 | 1.331 | 0.11092 | 1.0204 | 0.13582 | 0.7541 | 0.011318 | 0.062841
11 | 0.2794 | 0.37135 |  | 2.214 |  | 0.083897 | 1.4221 | 0.11851 | 1.0903 | 0.14511 | 0.7541 | 0.012093 | 0.062841
12 | 0.3048 | 0.38343 |  | 2.2861 |  | 0.089443 | 1.5161 | 0.12634 | 1.1624 | 0.15471 | 0.7541 | 0.012892 | 0.062841
13 | 0.3302 | 0.39549 |  | 2.358 |  | 0.095158 | 1.613 | 0.13442 | 1.2366 | 0.16459 | 0.7541 | 0.013716 | 0.062841
14 | 0.3556 | 0.40754 |  | 2.4298 |  | 0.10104 | 1.7128 | 0.14273 | 1.3131 | 0.17477 | 0.7541 | 0.014564 | 0.062841
15 | 0.381 | 0.41957 |  | 2.5015 |  | 0.1071 | 1.8154 | 0.15129 | 1.3918 | 0.18525 | 0.7541 | 0.015437 | 0.062841
16 | 0.4064 | 0.43159 |  | 2.5732 |  | 0.11332 | 1.9209 | 0.16008 | 1.4727 | 0.19601 | 0.7541 | 0.016335 | 0.062841
17 | 0.4318 | 0.4436 |  | 2.6448 |  | 0.11972 | 2.0293 | 0.16911 | 1.5558 | 0.20707 | 0.7541 | 0.017256 | 0.062841
18 | 0.4572 | 0.4556 |  | 2.7164 |  | 0.12628 | 2.1406 | 0.17838 | 1.6411 | 0.21843 | 0.7541 | 0.018202 | 0.062841
19 | 0.4826 | 0.46759 |  | 2.7878 |  | 0.13302 | 2.2547 | 0.1879 | 1.7286 | 0.23008 | 0.7541 | 0.019173 | 0.062841
20 | 0.508 | 0.47957 |  | 2.8593 |  | 0.13992 | 2.3718 | 0.19765 | 1.8184 | 0.24202 | 0.7541 | 0.020168 | 0.062841
21 | 0.5334 | 0.49154 |  | 2.9307 |  | 0.14699 | 2.4917 | 0.20764 | 1.9103 | 0.25425 | 0.7541 | 0.021188 | 0.062841
22 | 0.5588 | 0.50351 | 3.002 | 3.002 | 1.2371e-10 | 0.15424 | 2.6144 | 0.21787 | 2.0044 | 0.26678 | 0.7541 | 0.022232 | 0.062841
2.8226e-10
Motor Resistance | 1.3043 | Ohms
Gear Ratio | 0.26415 | unitless
Torque Constant (kt) | 0.1992 | N*m/A
Stall Torque | 18.7 | kg*cm
| 1.8326 | N*m
Stall Current | 9.2 | A
Nominal Voltage | 12 | V
Estimated Torque Static | 0.11 | N*m | * at elbow
Ks | 0.19026 | Volts
Ks/Nom 12 V | 0.015855 | unitless
b (viscous damping) | 0 | N*m/ (m/s)

## friction
Ks | 0.19 | Volts | static
Kk | 0.01 | Volts | kinetic
threshold | 0.01 | rad/sec
basePower | 0.1 | unitless | motor power
omega
-0.03 | 0.010022
-0.029 | 0.01004
-0.028 | 0.010071
-0.027 | 0.010123
-0.026 | 0.010209
-0.025 | 0.010347
-0.024 | 0.010567
-0.023 | 0.010908
-0.022 | 0.011423
-0.021 | 0.012188
-0.02 | 0.013297
-0.019 | 0.014869
-0.018 | 0.01705
-0.017 | 0.020004
-0.016 | 0.023915
-0.015 | 0.028972
-0.014 | 0.035355
-0.013 | 0.043214
-0.012 | 0.052647
-0.011 | 0.063676
-0.01 | 0.076218
-0.009 | 0.090074
-0.008 | 0.10491
-0.007 | 0.12027
-0.006 | 0.13558
-0.005 | 0.15018
-0.004 | 0.16339
-0.003 | 0.17451
-0.002 | 0.18294
-0.001 | 0.18821
-1.0061e-16 | 0.19
0.001 | 0.18821
0.002 | 0.18294
0.003 | 0.17451
0.004 | 0.16339
0.005 | 0.15018
0.006 | 0.13558
0.007 | 0.12027
0.008 | 0.10491
0.009 | 0.090074
0.01 | 0.076218
0.011 | 0.063676
0.012 | 0.052647
0.013 | 0.043214
0.014 | 0.035355
0.015 | 0.028972
0.016 | 0.023915
0.017 | 0.020004
0.018 | 0.01705
0.019 | 0.014869
0.02 | 0.013297
0.021 | 0.012188
0.022 | 0.011423
0.023 | 0.010908
0.024 | 0.010567
0.025 | 0.010347
0.026 | 0.010209
0.027 | 0.010123
0.028 | 0.010071
0.029 | 0.01004
0.03 | 0.010022